## bitaxe
Item | Qty | Reference(s) | Value | LibPart | Footprint | Datasheet | DK | DNP | PARTNO | Value
1 | 12 | C1, C2, C4, C5, C12, C14, C15, C16, C19, C20, C21, C22 | 1uF | DayMiner-eagle-import:CAP0402 | DayMiner:C0402 |  | 587-5514-1-ND |  |  | 587-5514-1-ND
2 | 7 | C3, C6, C7, C9, C10, C25, C26 | 0.1uF | DayMiner-eagle-import:CAP0402 | DayMiner:C0402 |  | 1292-1639-1-ND |  |  | 311-3342-1-ND
3 | 2 | C8, C11 | 10pF | DayMiner-eagle-import:CAP0402 | DayMiner:C0402 |  | 399-C0402C100K5RAC7867CT-ND |  |  | 311-3607-1-ND
4 | 2 | C17, C18 | 330uF | DayMiner-eagle-import:CAP0402 | Capacitor_Tantalum_SMD:CP_EIA-7343-31_Kemet-D_Pad2.25x2.55mm_HandSolder |  | TCJD337M010R0025 |  |  | CAP0402
5 | 2 | H1, H2 | MountingHole | Mechanical:MountingHole | MountingHole:MountingHole_3.5mm | ~ |  | T |  | MountingHole
6 | 2 | IC1, IC2 | BM1387 | dayminer:BM1387 | DayMiner:SON45P800X800X70-33T645X800N |  |  |  |  | BM1387
7 | 1 | IC3 | MIC5317 | :MIC5317_1 | DayMiner:SOT23-5 | https://ww1.microchip.com/downloads/en/DeviceDoc/MIC5317-High-Performance-Single-150mA-LDO-DS20006195B.pdf | MIC5317-1.8YM5-TR-ND |  | MIC5317-1.8YM5-TR | MIC5317_1
8 | 1 | IC4 | MIC5317 | DayMiner-eagle-import:MIC5317 | DayMiner:SOT23-5 | https://ww1.microchip.com/downloads/en/DeviceDoc/MIC5317-High-Performance-Single-150mA-LDO-DS20006195B.pdf | MIC5317-1.8YM5-TR-ND |  | MIC5317-1.8YM5-TR | MIC5317
9 | 2 | J2, J4 | Conn_01x02 | Connector_Generic:Conn_01x02 | Connector_PinHeader_2.54mm:PinHeader_1x02_P2.54mm_Vertical | ~ |  | T |  | Conn_01x02
10 | 1 | J3 | Conn_01x05 | Connector_Generic:Conn_01x05 | Connector_PinHeader_2.54mm:PinHeader_1x05_P2.54mm_Vertical | ~ |  |  |  | Conn_01x05
11 | 1 | J5 | Conn_01x03 | Connector_Generic:Conn_01x03 | Connector_PinHeader_2.54mm:PinHeader_1x03_P2.54mm_Vertical | ~ |  |  |  | Conn_01x03
12 | 8 | JP1, JP2, JP3, JP4, JP5, JP6, JP7, JP8 | SolderJumper_2_Bridged | Jumper:SolderJumper_2_Bridged | Jumper:SolderJumper-2_P1.3mm_Bridged2Bar_RoundedPad1.0x1.5mm | ~ |  | T |  | SolderJumper_2_Bridged
13 | 11 | R1, R2, R3, R4, R9, R10, R11, R12, R13, R15, R16 | 10k | Device:R_US | DayMiner:R0402 | ~ | RMCF0402FT10K0CT-ND |  |  | R_US
14 | 2 | R5, R6 | 33 | Device:R_US | DayMiner:R0402 | ~ | 311-33.0LRCT-ND |  |  | R_US
15 | 1 | R14 | 1M | DayMiner-eagle-import:RESISTOR0402-RES | DayMiner:R0402 |  | RMCF0402FT1M00CT-ND |  |  | 311-1.00MLRCT-ND
16 | 3 | R19, R21, R22 | 100 | DayMiner-eagle-import:RESISTOR0402-RES | DayMiner:R0402 |  | RMCF0402FT12K4CT-ND |  |  | RMCF0402FT12K4CT-ND
17 | 1 | R20 | 100 | DayMiner-eagle-import:RESISTOR0402-RES | DayMiner:C0402 |  | RMCF0402FT10K0CT-ND |  |  | RMCF0402FT10K0CT-ND
18 | 12 | R23, R24, R25, R26, R27, R28, R29, R30, R31, R32, R33, R34 | 0 | Device:R_US | DayMiner:R0402 | ~ |  |  |  | R_US
19 | 20 | TP1, TP2, TP3, TP4, TP5, TP6, TP7, TP8, TP9, TP10, TP11, TP12, TP13, TP14, TP15, TP16, TP17, TP18, TP19, TP20 | TestPoint | Connector:TestPoint | TestPoint:TestPoint_Pad_D1.5mm | ~ |  | T |  | TestPoint
20 | 1 | Y1 | 25MHz | DayMiner-eagle-import:XRCGB25M000F2P02R0 | DayMiner:XRCGB25M000F2P02R0 |  | 490-18304-1-ND |  | XRCGB25M000F2P01R0 | XRCGB25M000F2P02R0

## DK
Qty | Reference(s) | DK | DNP
12 | C1, C2, C4, C5, C12, C14, C15, C16, C19, C20, C21, C22 | 587-5514-1-ND
7 | C3, C6, C7, C9, C10, C25, C26 | 1292-1639-1-ND
2 | C8, C11 | 399-C0402C100K5RAC7867CT-ND
2 | C17, C18 | TCJD337M010R0025
1 | IC3 | MIC5317-1.8YM5-TR-ND
1 | IC4 | MIC5317-1.8YM5-TR-ND
11 | R1, R2, R3, R4, R9, R10, R11, R12, R13, R15, R16 | RMCF0402FT10K0CT-ND
2 | R5, R6 | 311-33.0LRCT-ND
1 | R14 | RMCF0402FT1M00CT-ND
3 | R19, R21, R22 | RMCF0402FT12K4CT-ND
1 | R20 | RMCF0402FT10K0CT-ND
12 | R23, R24, R25, R26, R27, R28, R29, R30, R31, R32, R33, R34 | RMCF0402ZT0R00CT-ND
1 | Y1 | 490-18304-1-ND